## Corridors
Name | Idx | Length_ft | BoundaryIdx_In | BoundaryIdx_Out
text · unique road name | int · 1-based | number · feet | int · TAZ index or 0=intersection | int · TAZ index or 0=intersection
Main St Northbound | 1 | 7920 | 3 | 4
Main St Southbound | 2 | 7920 | 4 | 3

## LaneSegments
CorridorName | XStart_ft | XEnd_ft | NLanes
text · must match Corridors.Name | number · ft from inflow end | number · ft | int · through lanes
Main St Northbound | 0 | 2640 | 3
Main St Northbound | 2641 | 5280 | 4
Main St Northbound | 5281 | 7920 | 3

## SpeedSegments
CorridorName | XStart_ft | XEnd_ft | Speed_mph
text · must match Corridors.Name | number · ft | number · ft | number · posted free-flow speed [mph]
Main St Northbound | 0 | 7920 | 35

## Signals
CorridorName | SignalX_ft | Green_s | Red_s | Qsat_per_lane_vehsperlane
text | number · signal position [ft] from inflow | number · green phase [s] | number · red phase [s] | number · 0.528 = 1900 veh/hr/lane
Main St Northbound | 5280 | 45 | 75 | 0.528
Main St Southbound | 2640 | 45 | 75 | 0.528