## Corridors
Name | Idx | Length_ft | BoundaryIdx_In | BoundaryIdx_Out
Evergreen Rd Southbound | 1 | 6500 | 4 | 5
Evergreen Rd Northbound | 2 | 6500 | 5 | 4
Hubbard Rd Eastbound | 3 | 4500 | 0 | 6
Hubbard Rd Westbound | 4 | 4500 | 6 | 0

## LaneSegments
CorridorName | XStart_ft | XEnd_ft | NLanes
Evergreen Rd Southbound | 1 | 2000 | 4
Evergreen Rd Southbound | 2001 | 3000 | 3
Evergreen Rd Southbound | 3001 | 3500 | 5
Evergreen Rd Southbound | 3501 | 4500 | 3
Evergreen Rd Southbound | 4501 | 5500 | 2
Evergreen Rd Southbound | 5501 | 6500 | 3
Evergreen Rd Northbound | 1 | 500 | 3
Evergreen Rd Northbound | 501 | 2500 | 2
Evergreen Rd Northbound | 2501 | 6500 | 3
Hubbard Rd Eastbound | 1 | 1000 | 2
Hubbard Rd Eastbound | 1001 | 1500 | 3
Hubbard Rd Eastbound | 1501 | 3500 | 2
Hubbard Rd Eastbound | 3501 | 4500 | 3
Hubbard Rd Westbound | 1 | 2000 | 3
Hubbard Rd Westbound | 2001 | 3000 | 2
Hubbard Rd Westbound | 3001 | 3500 | 3
Hubbard Rd Westbound | 3501 | 4500 | 2

## SpeedSegments
CorridorName | XStart_ft | XEnd_ft | Speed_mph
Evergreen Rd Southbound | 1 | 3500 | 40
Evergreen Rd Southbound | 3501 | 5500 | 30
Evergreen Rd Southbound | 5501 | 6500 | 40
Evergreen Rd Northbound | 1 | 6500 | 40
Hubbard Rd Eastbound | 1 | 4500 | 45
Hubbard Rd Westbound | 1 | 4500 | 45

## Signals
CorridorName | SignalX_ft | Green_s | Red_s | Qsat_per_lane_vehsperlane
Evergreen Rd Southbound | 6000 | 45 | 75 | 0.52778
Evergreen Rd Northbound | 500 | 45 | 75 | 0.52778
Hubbard Rd Eastbound | 4200 | 45 | 75 | 0.52778
Hubbard Rd Westbound | 500 | 45 | 75 | 0.52778